## Blad1
Ref | Qnty |  | Value | Part | Footprint | Description | Vendor
C1, C4 | 2 |  | 3.3uF | Device:C | Capacitor_SMD:C_0603_1608Metric_Pad1.05x0.95mm_HandSolder | Unpolarized capacitor
C2, C3 | 2 |  | 47nF | Device:C | Capacitor_SMD:C_0603_1608Metric_Pad1.05x0.95mm_HandSolder | Unpolarized capacitor
C5 | 1 |  | 5.6uF | Device:C | Capacitor_SMD:C_0603_1608Metric_Pad1.05x0.95mm_HandSolder | Unpolarized capacitor
C6, C7, C11, C14, C22, C24, C25, C27, C30, C33, C36, C45, C47, C48, C50, C53 | 16 |  | 1uF | Device:C | Capacitor_SMD:C_0603_1608Metric_Pad1.05x0.95mm_HandSolder | Unpolarized capacitor
C8, C9 | 2 |  | 10uF | Device:C | Capacitor_SMD:C_1210_3225Metric_Pad1.42x2.65mm_HandSolder | Unpolarized capacitor
C10, C13, C16, C21, C23, C26, C29, C32, C35, C38, C43 | 11 |  | 100nF | Device:C | Capacitor_SMD:C_0603_1608Metric_Pad1.05x0.95mm_HandSolder | Unpolarized capacitor
C12, C15, C28, C31, C34, C37 | 6 |  | 2.2uF | Device:C | Capacitor_SMD:C_0603_1608Metric_Pad1.05x0.95mm_HandSolder | Unpolarized capacitor
C17, C20, C39, C42 | 4 |  | 1nF | Device:C | Capacitor_SMD:C_0603_1608Metric_Pad1.05x0.95mm_HandSolder | Unpolarized capacitor
C18, C19, C40, C41 | 4 |  | 2.2uF | Device:CP_Small | Capacitor_SMD:CP_Elec_4x5.7 | Polarized capacitor, small symbol
C44 | 1 |  | 47uF | Device:C | Capacitor_SMD:C_1206_3216Metric_Pad1.42x1.75mm_HandSolder | Unpolarized capacitor
C46, C49, C51, C52 | 4 |  | 0.1uF | Device:C | Capacitor_SMD:C_0603_1608Metric_Pad1.05x0.95mm_HandSolder | Unpolarized capacitor
C54, C55, C59, C60, C82, C83 | 6 |  | 2.2uF | Device:C | Capacitor_SMD:C_0603_1608Metric_Pad1.05x0.95mm_HandSolder | Unpolarized capacitor
C56, C64 | 2 | C0G | 0.01uF | Device:C | Capacitor_SMD:C_0603_1608Metric_Pad1.05x0.95mm_HandSolder | Unpolarized capacitor
C57, C58, C65, C66 | 4 |  | 10uF | Device:CP_Small | Capacitor_SMD:CP_Elec_4x5.7 | Polarized capacitor, small symbol
C61, C62, C67, C68, C78, C79 | 6 | C0G | 470pF | Device:C | Capacitor_SMD:C_0603_1608Metric_Pad1.05x0.95mm_HandSolder | Unpolarized capacitor
C63, C69 | 2 | C0G | 2.7nF | Device:C | Capacitor_SMD:C_0603_1608Metric_Pad1.05x0.95mm_HandSolder | Unpolarized capacitor
C70, C72 | 2 | C0G | 2.2nF | Device:C | Capacitor_SMD:C_0603_1608Metric_Pad1.05x0.95mm_HandSolder | Unpolarized capacitor
C71, C73 | 2 | C0G | 6.8nF | Device:C | Capacitor_SMD:C_0603_1608Metric_Pad1.05x0.95mm_HandSolder | Unpolarized capacitor
C74, C75 | 2 |  | 22uF | Device:C | Capacitor_SMD:CP_Elec_5x5.7 | Unpolarized capacitor
C76, C77 | 2 | C0G | 1.5nF | Device:C | Capacitor_SMD:C_0603_1608Metric_Pad1.05x0.95mm_HandSolder | Unpolarized capacitor
C80, C81 | 2 |  | 22uF | Device:CP_Small | Capacitor_SMD:CP_Elec_5x5.7 | Polarized capacitor, small symbol
D1, D2 | 2 |  | SCH | Device:D_Schottky | Diode_SMD:D_SOD-123 | Schottky diode
J1 | 1 |  | Conn_02x10_Odd_Even | Connector_Generic:Conn_02x10_Odd_Even | Connector_PinSocket_2.54mm:PinSocket_2x10_P2.54mm_Horizontal | Generic connector, double row, 02x10, odd/even pin numbering scheme (row 1 odd numbers, row 2 even numbers), script generated (kicad-library-utils/schlib/autogen/connector/)
J2 | 1 |  | IN_LEFT | SamacSys_Parts:NMJ4HCD2 | SamacSys_Parts:NMJ4HCD2 | Phone Connectors 2C MONO 2-SPST NC
J3 | 1 |  | OUT_LEFT | SamacSys_Parts:NMJ4HCD2 | SamacSys_Parts:NMJ4HCD2 | Phone Connectors 2C MONO 2-SPST NC
J4 | 1 |  | IN_RIGHT | SamacSys_Parts:NMJ4HCD2 | SamacSys_Parts:NMJ4HCD2 | Phone Connectors 2C MONO 2-SPST NC
J5 | 1 |  | OUT_RIGHT | SamacSys_Parts:NMJ4HCD2 | SamacSys_Parts:NMJ4HCD2 | Phone Connectors 2C MONO 2-SPST NC
L1 | 1 |  | 2.2uH | Device:L_Small | Inductor_SMD:L_Coilcraft_XxL4020 | Inductor, small symbol
L2 | 1 |  | 3.3uH | Device:L_Small | Inductor_SMD:L_Coilcraft_XxL4030 | Inductor, small symbol
Q1, Q2, Q3, Q4 | 4 |  | PNP_BEC | Device:Q_PNP_BEC | Package_TO_SOT_SMD:SOT-23 | PNP transistor, base/emitter/collector
R1 | 1 |  | 4.7k | Device:R | Resistor_SMD:R_0603_1608Metric_Pad1.05x0.95mm_HandSolder | Resistor
R2 | 1 |  | 8.2k | Device:R | Resistor_SMD:R_0603_1608Metric_Pad1.05x0.95mm_HandSolder | Resistor
R3 | 1 |  | 268k | Device:R | Resistor_SMD:R_0603_1608Metric_Pad1.05x0.95mm_HandSolder | Resistor
R4 | 1 |  | 158k | Device:R | Resistor_SMD:R_0603_1608Metric_Pad1.05x0.95mm_HandSolder | Resistor
R5 | 1 |  | 604k | Device:R | Resistor_SMD:R_0603_1608Metric_Pad1.05x0.95mm_HandSolder | Resistor
R6 | 1 |  | 1.15M | Device:R | Resistor_SMD:R_0603_1608Metric_Pad1.05x0.95mm_HandSolder | Resistor
R7 | 1 |  | 115k | Device:R | Resistor_SMD:R_0603_1608Metric_Pad1.05x0.95mm_HandSolder | Resistor
R8, R35, R36 | 3 |  | 47k | Device:R | Resistor_SMD:R_0603_1608Metric_Pad1.05x0.95mm_HandSolder | Resistor
R9, R10, R15, R16, R37, R38 | 6 |  | 10k | Device:R | Resistor_SMD:R_0603_1608Metric_Pad1.05x0.95mm_HandSolder | Resistor
R11, R13, R17, R19 | 4 |  | 634R | Device:R | Resistor_SMD:R_0603_1608Metric_Pad1.05x0.95mm_HandSolder | Resistor
R12, R14, R18, R20 | 4 |  | 91R | Device:R | Resistor_SMD:R_0603_1608Metric_Pad1.05x0.95mm_HandSolder | Resistor
R21, R23 | 2 |  | 4.42k | Device:R | Resistor_SMD:R_0603_1608Metric_Pad1.05x0.95mm_HandSolder | Resistor
R22, R24 | 2 |  | 1.33k | Device:R | Resistor_SMD:R_0603_1608Metric_Pad1.05x0.95mm_HandSolder | Resistor
R25, R28 | 2 |  | 2.32k | Device:R | Resistor_SMD:R_0603_1608Metric_Pad1.05x0.95mm_HandSolder | Resistor
R26, R29 | 2 |  | 715R | Device:R | Resistor_SMD:R_0603_1608Metric_Pad1.05x0.95mm_HandSolder | Resistor
R27, R30 | 2 |  | 1.5k | Device:R | Resistor_SMD:R_0603_1608Metric_Pad1.05x0.95mm_HandSolder | Resistor
R31, R32 | 2 |  | 4.99k | Device:R | Resistor_SMD:R_0603_1608Metric_Pad1.05x0.95mm_HandSolder | Resistor
R33, R34 | 2 |  | 560R | Device:R | Resistor_SMD:R_0603_1608Metric_Pad1.05x0.95mm_HandSolder | Resistor
R39, R40 | 2 |  | 2k | Device:R | Resistor_SMD:R_0603_1608Metric_Pad1.05x0.95mm_HandSolder | Resistor
U1 | 1 |  | ADP5071 | freakuency:ADP5071 | Package_SO:TSSOP-20_4.4x6.5mm_P0.65mm
U2, U5, U6 | 3 |  | ADP7118 | freakuency:ADP7118 | Package_SO:SOIC-8_3.9x4.9mm_P1.27mm
U3, U7 | 2 |  | ADP7182 | freakuency:ADP7182 | Package_TO_SOT_SMD:SOT-23-5
U4 | 1 |  | MIC5211 | freakuency:MIC5211 | Package_TO_SOT_SMD:SOT-23-6
U8 | 1 |  | CS4272 | freakuency:CS4272 | Package_SO:TSSOP-28_4.4x9.7mm_P0.65mm
U9, U10, U11 | 3 |  | MC33078 | freakuency:MC33078 | Package_SO:SOIC-8_3.9x4.9mm_P1.27mm
U12 | 1 |  | chip_kit | freakuency:chip_kit | f_library:chipKIT